## Main Page
How to build a hot wire foam cutter
with an AC adapter and a guitar string
Created: 22 Feb 2012
Created by Shawn James
Disclaimer: Use at your own risk. The wire reaches temperatures in excess of 460°F.
Suggestions: Wear fabric gloves and a long sleeve shirt.
How to use this spreadsheet: Enter your information in the purple boxes in Tables 1 & 2. Table 3 are the results of the design; all the boxes must be green inorder for you design to prevent frying you AC adapter and burning up hot wires too quickly.
Note: This spreadsheet was designed for AC Adapters which produce an output in direct current (DC), NOT AC OUTPUT.
Table 1. |  |  |  |  | Table 4.
AC Adapter |  |  |  |  | Common Diameters of Guitar Strings: |  |  |  |  | Table 6.
Variable | Value | Units | Comment |  | 0.008 | 0.009 | 0.01 | 0.011 |  | Conversion Calculator
Output Voltage: | 19 | V | 1) |  | 0.012 | 0.014 | 0.015 | 0.016 |  | From: |  | To:
Output Current: | 3.16 | A | 2) | [6 empty] | 68 | °F | 20 | °C
[5 empty] | Table 5. |  |  |  |  | 240 | °C | 464 | °F
Table 2. |  |  |  |  | Common Gauges of Nichrome: |  |  |  |  | 300 | mAmps | 0.3 | Amps
Variables: |  |  |  |  | 23 | 24 |  |  |  | 555 | mm | 21.8504 | inches
Input | Value | Units | Comment |  | 26 | 32 |  |  |  | 1 | Feet | 12 | inches
Hot Wire Material | Nichrome | NA | 3) | [6 empty] | 28 | Gauge | 0.0126 | inch dia
Hot Wire Length | 21 | inches | 4)
Hot Wire Diameter | 0.0126 | inches | 5)
Initial Temperature | 30 | °C | 6)
Operating Temperature: | 160 | °C | 7)
Table 3.
Results
Desc. | Req. | AC Adapter | Circuit | Hot Wire
Resistance- | Meets Req. | 6.0127 | 10.4631 | -
Current- | Meets Req. | 3.16 | 1.8159 | -
Wattage- | Meets Req | 60.04 | 34.5021 | 22
Temperature- | Meets Req. | - | 160 | 242.7171
Comments:
1) Output Voltage - should be listed on the AC Adapter.
2)Output Current - should be labeled on the AC Adapter. If it doesn't end
in "A" for amps, but "mA" for milli amps, use the conversion calculator
(Table 6) to get it into Amps.
3)Pick the material which you will use to be the hot wire.
Steel - a guitar string (I'd suggest this one first)
Nichrome - nichrome wire from a hobby store
Nickle -
Copper - found in nearly all electrical wiring.
4)Hot Wire Length - is the length of the cutting wire . This is the length of
the wire which will warm up, not the length of the wires transmiting
electricity.
Guitar strings are about 40 inches.
5)Hot Wire Diameter - is the cross sectional area of the hot wire.
For guitar strings see Table 4.
For wire gauges see Table 5.
6)Initial Temperature - is the temperature of where you will be cutting
the foam. If cutting foam inside a house, use 20 degrees Celcius. If
cutting foam outside, use outside temperature. (Temperatures are
approximate, get in the ball park.)
7)Operating Temperature - is the melting point of the foam you will be
cutting. Use 240°C, unless you have reason to change this value. Also,
you shouldn't go too far above this value because you'll only wear out
your wire faster.
Suggestions on Making the Boxes all Become Green-
1st - Adjust the hot wire length first.
2nd - Adjust the hot wire diameter next.
3rd - Adjust the initial temperature.
4th - Change the hot wire material and
start the process all over.
For Resistance(R) row to become green:
↑R : ↑Length, ↓Diameter
↓R : ↓Length,↑ Diameter
For Temperature (Temp) row to become green:
↑Temp : ↓Length
↑Temp : ↓Length

## Calculations
How to build a hot wire foam cutter
with an AC adapter and a guitar string
Created: 22 Feb 2012
Created by Shawn James
Disclaimer: Use at your own risk. The wire reaches temperatures in excess of 460°F.
Suggestions: Wear fabric gloves and a long sleeve shirt.
How to use this spreadsheet: The idea is to enter your information in the gray boxes, and make the boxes turn from red to green (towards the top of the spread sheet) by changing the first 5 inputs.
Note: This spreadsheet was designed for AC Adapters which produce an output in direct current (DC), NOT AC OUTPUT.
Useful Conversion:
Watts Required to Heat Hot Wire [Section 1] | [7 empty] | From: |  | To: |  | Common Gauges of Nichrome:
[8 empty] | 68 | °F | 20 | °C | 23 | 24
Variables: | [7 empty] | 240 | °C | 464 | °F | 26 | 32
Input | Value | Units | [5 empty] | 300 | mAmps | 0.3 | Amps
Hot Wire Material | Nichrome | NA | [5 empty] | 25.4 | mm | 1 | inches | Common Diameters of Guitar Strings:
Hot Wire Length | 21 | inches | <-Length of the cutting wire (guitar strings are about 40 inches). |  |  |  |  | 1 | Feet | 12 | inches | 0.008 | 0.009 | 0.01 | 0.011
Hot Wire Diameter | 0.0126 | inches | [5 empty] | 32 | Gauge | 0.008 | inch dia | 0.012 | 0.014 | 0.015 | 0.016
Initial Temperature | 30 | °C | <- If cutting foam inside a house, use 20 degrees. If cutting foam outside, use outside temperature. (Temperatures are approximate, get in the ball park, but consider worse case scenario within reason)
Operating Temperature: | 160 | °C | <- Melting point of foam you will be cutting (typically 240°C). Need not to go too far above this value because you'll only wear out your wire faster.
Constants: |  |  |  | Short cut window to view results as adjustments are made
Description | Value | Units |  | Desc. | Req. | AC Adapt | Circuit | Hot Wire
Density | 8400 | kg/M³ |  | Resistance- | Meets Req. | 6.0127 | 10.4631 | -
Specific Heat | 450 | J/(kg°C) |  | Current- | Meets Req. | 3.16 | 1.8159 | -
|  |  |  | Wattage- | Meets Req | 60.04 | 34.5021 | 22
Intermediate Calculations: |  |  |  | Temperature- | Meets Req. | - | 160 | 242.7171
Description | Value | Units |  | ↑R : ↑Length, ↓Diameter
Change in Temperature | 130 | °C |  | ↓R : ↓Length,↑ Diameter
Length of Hot Wire | 0.5334 | M |  | ↑Temp : ↓Length
Area of Hot wire | 8.0445e-08 | M² |  | ↓Temp : ↑Length
Volume of Hot Wire | 4.2909e-08 | M³
Mass of Hot Wire | 0.00036044 | kg
Final Calculations:
Description | Value | Units
Energy req to heat hot wire to cut foam | 21.0856 | J
Energy to Power Conversion (per second) | 22 | W
Conclusion:
22 Watts are required to heat hot wire to 160°C.
Analysis of AC Adapter [Section 2]
Known Variables
Variable | Value | Units
Output Voltage: | 19 | V | <- Should be labled on the AC Adapter
Output Current | 3.16 | A | <-Should be labled on the AC Adapter. Also, the current identified here is the maximum current which can go through this AC Adapter
Calculated Values of how AC Adapter was Made to Operate
Description: | Value | Units
Max Adapter Wattage allowed | 60.04 | W | <- If designed circuit is over this value, the AC adapter will eventually melt due to too much current.
Minimum AC Adapter resistance allowed | 6.0127 | Ω | <- If designed circuit is below this value, too much current will run through the AC adapter and fry it.
Analyze Your Designed Circuit [Section 3]
(your hot wire material, diameter, length, and cutting temp.)
Constants (hot wire material dependant):
Description | Value | Units
Resistivity (p) | 1.5e-06 | Ω M
Temperature Coefficient of Reisitivity (α) | 0.0004 | °Cˉ¹
Final Calculations
Description: | Value | Units
Resistivity at 'hot' temp. | 1.578e-06 | Ω M
Resistence Provided | 10.4631 | Ω | <- resistance created by components and wires leading to hot wire are neglected in this calculation due to wires typically being made of copper and varity of component connection types.
Current Demanded | 1.8159 | A
Watts Demanded | 34.5021 | W
Joules Demanded | 34.5021 | J
Compare AC Adapter to Your Designed Circuit [Section 4]
Report Values Previoulsy Found
Description: | Value | Units
Resistance (R)-
Min R of AC Adapter: | 6.0127 | Ω
Total Provided R by Designed Circuit: | 10.4631 | Ω
Conclusion: | Meets Req.
Current (I)-
Max I of AC Adapter: | 3.16 | A
Demanded I by Designed Circuit: | 1.8159 | A
Conclusion: | Meets Req.
Wattage (W)-
Max W of AC Adapter: | 60.04 | W
Demanded W by Designed Circuit: | 34.5021 | W
Conclusion: | Meets Req
Hot Wire Temperature-
Hot wire's needed temp. is | 160 | °C
Hot wire's temp. will be | 242.7171 | °C
Conclusion: | Meets Req.
Additional Conclusions
Temperature is this many times hotter than what is needed --> | 1.8671
The hot wire, from it's temperature, will be colored (or glowing) | Gray | <-A gray hot wire will last the longest.
Final Design Results [Section 5] |  |  |  | Possible solutions to examples:
Description: | Value | Units |  | 1 | 2 | 3 | 4
Hot Wire Material | Nichrome | NA |  | Steel | Steel | Nichrome | Fail,
Hot Wire Length | 21 | inches |  | 40 | 40 | 12 | the
Hot Wire Diameter | 0.0126 | inches |  | 0.011 | 0.009 | 32 Gauge | AC
Hot wire operation temp. | 242.7171 | °C |  | 337.0666 | 351.1101 | 249.4244 | Adapter
Hot wire temp. color | Gray |  |  | Gray | Gray | Gray | will
AC Adapter Voltage | 19 | V |  | 19 | 18.5 | 12 | blow
AC Adapter Current | 3.16 | A |  | 9.5 | 3.5 | 1 | with
Systems Wattage | 34.5021 | W |  | 88.571 | 58.2436 | 9.3193 | any
Systems Current | 1.8159 | A |  | 4.6616 | 3.1483 | 0.77661 | combo
Systems Voltage | 19 | V |  | 19 | 18.5 | 12 | you
Systems Resistance | 10.4631 | Ω |  | 4.0758 | 5.8762 | 15.4518 | try
*Example one appears to have
Sample Problems to Practice on:
|  |  |  | Description: |  | 1 | 2 | 3 | 4
|  |  |  | Hot wire material: |  | Steel | Steel | Nichrome | Nichrome
|  |  |  | Hot Wire Length: |  | 40 | 24 | 10 | 14
|  |  |  | Hot Wire Diameter: |  | 0.011 | 0.01 | 26 Gauge | 24 Gauge
|  |  |  | Initial Temperature: |  | 0 | 20 | 0 | 20
|  |  |  | Operating Temp: |  | 240 | 240 | 240 | 240
|  |  |  | AC Adapter Voltage |  | 19 | 18.5 | 12 | 12
|  |  |  | AC Current: |  | 9.5 | 3.5 | 1 | 0.3
*solutions in Section 6 below

## Tables
Table 1
Resitivity of Materials (p)
Material | Resistivity (p) (Ω M) |  | Density (kg/M³) |  | Temperature Coefficient of Resistivity (α) (°Cˉ¹) |  | Specific Heat ( J/(kg°C) )
Copper | 1.7e-08 | ᵃ | 8920 | ᵃ | 0.004041 | ᵇ | 382 | ᵇ
Nichrome | 1.5e-06 | ᵃ | 8400 | ᵇ | 0.0004 | ᵇ | 450 | ᵇ
Steel | 1.43e-07 | ᵇ | 7870 | ᵇ | 0.003 | ᵇ | 536 | ᵇ
Nickel | 6.93e-08 | ᵇ | 8908 | ᵇ | 0.00586 | ᵇ | 440 | ᵇ
ᵃ) Source: Physics Text Book
ᵇ) Source: Online
Table 2
Wire Gauge Conversion
Wire Gauge | Diameter (inches)
20 | 0.032
21 | 0.0285
22 | 0.0254
23 | 0.0226
24 | 0.0201
25 | 0.0179
26 | 0.0159
27 | 0.0142
28 | 0.0126
29 | 0.0113
30 | 0.01
31 | 0.0089
32 | 0.008